## Pomodoro_v1
Reference	Quantity	Value	Footprint	Link
BZ1	1	Buzzer	BUZZERS_TDK:BUZZERS_TDK	https://pl.mouser.com/ProductDetail/TDK/PS1240P02BT?qs=sGAEpiMZZMsK322k1rNFfYfXmCWsjkB8iQfg2vl062k%3d
C1	1	4u7	Capacitors_SMD:C_0805
C10 C8	2	1u	Capacitors_SMD:C_0805
C2	1	22p	Capacitors_SMD:C_0805
C11 C13 C14 C3	4	10u	Capacitors_SMD:C_0805
C12 C4 C5 C6 C7 C9	6	100n	Capacitors_SMD:C_0805
D1 D2	2	R	LEDs:LED_0805	https://www.tme.eu/pl/details/osr50805c1e/diody-led-smd-kolorowe/optosupply/
D11	1	LED_BGR	LEDs:LED_RGB_5050-6	https://www.tme.eu/pl/details/fyls-5050nrgbc/diody-led-smd-kolorowe/foryard/
D3 D4 D5 D6	4	Y	LEDs:LED_0805	https://www.tme.eu/pl/details/osy50805c1e/diody-led-smd-kolorowe/optosupply/
D10 D7 D8 D9	4	G	LEDs:LED_0805	https://www.tme.eu/pl/details/ll-s170pgc-g5-1a/diody-led-smd-kolorowe/lucky-light/
J1	1	BATT	Connectors_JST:s3b-ph-kl
J13	1	SWIM	Connectors_JST:JST_PH_B4B-PH-K_04x2.00mm_Straight
J3	1	USB_OTG	Connectors_USB:USB_Micro-B_Molex-105017-0001	https://www.tme.eu/pl/details/mx-105017-0001/zlacza-usb-i-ieee1394/molex/1050170001/
J5	1	UART	Pin_Headers:Pin_Header_Straight_1x03_Pitch2.54mm
L1	1	2u2	LPS3015:LPS3015	https://pl.mouser.com/ProductDetail/Coilcraft/LPS3015-222MRC?qs=QQJxVsr8EGa5yK41CDha%252bg==
L2	1	BEAD	Inductors_SMD:L_0805	https://pl.mouser.com/ProductDetail/Bourns/MG2029-101Y?qs=sGAEpiMZZMtdyQheitOmRSSs6E4HDNb%252b6w6B3zE4OCM%3d
Q1 Q2	2	BC807	TO_SOT_Packages_SMD:SOT-23	https://pl.mouser.com/ProductDetail/Nexperia/BC807215?qs=sGAEpiMZZMvKM5ialpXrmhmqXJPocDa9
R10 R22 R5	3	100K	Resistors_SMD:R_0805
R11 R12 R13 R14	4	10R	Resistors_SMD:R_0805	https://www.tme.eu/pl/details/smd0805-10r/rezystory-smd-0805/royal-ohm/0805s8j0100t5e/
R15 R16 R31 R33	4	0R	Resistors_SMD:R_0805
R1 R17 R2 R3 R4 R6 R9	7	200R	Resistors_SMD:R_0805
R18	1	66k5	Resistors_SMD:R_0805	https://www.tme.eu/pl/details/crcw080566k5fktabc/rezystory-smd-0805/vishay/
R19	1	2K49	Resistors_SMD:R_0805	https://www.tme.eu/pl/details/smd0805-2k49-1%25/rezystory-smd-0805/royal-ohm/0805s8f2491t5e/
R20	1	1k6	Resistors_SMD:R_0805	https://www.tme.eu/pl/details/crcw08051k60fktabc/rezystory-smd-0805/vishay/
R21	1	390K	Resistors_SMD:R_0805	https://www.tme.eu/pl/details/smd0805-390k-1%25/rezystory-smd-0805/royal-ohm/0805s8f3903t5e/
R23	1	R	Resistors_SMD:R_0805
R24 R25	2	470K	Resistors_SMD:R_0805
R27	1	16K2	Resistors_SMD:R_0805
R28	1	1M(DNP)	Resistors_SMD:R_0805
R29	1	1K	Resistors_SMD:R_0805
R30	1	4K7	Resistors_SMD:R_0805
R32	1	R_PHOTO	Pin_Headers:Pin_Header_Straight_1x02_Pitch2.54mm	https://www.tme.eu/pl/details/pgm5539/fotorezystory/token/
R26 R34 R7	3	10K	Resistors_SMD:R_0805
R8	1	1M	Resistors_SMD:R_0805
SW1	1	SLIDER	SLIDE_SWITCHES:5MS1S102AM6QE	https://www.tme.eu/pl/details/5ms1s102am6qe/przelaczniki-suwakowe/
SW2	1	BUTTON_SPST	NINIGI_TACTS-24N-F:NINIGI_TACTS-24N-F	https://www.tme.eu/pl/details/tacts-24n-f/mikroprzelaczniki-tact/ninigi/
U2	1	TPS62260	TO_SOT_Packages_SMD:SOT-23-5	https://pl.mouser.com/ProductDetail/Texas-Instruments/TPS62260DDCT?qs=sGAEpiMZZMtitjHzVIkrqaPUiYCKnv4PSWEJxXjVdYE%3d
U3	1	STM8L151C2T6	Housings_QFP:LQFP-48_7x7mm_Pitch0.5mm	https://pl.mouser.com/ProductDetail/STMicroelectronics/STM8L151C2T6?qs=%2fha2pyFadujNatApb6mgzz5oJ%2fAcQJ2NvK7l0Sy1H86fz2YF2WkIHQ%3d%3d