## Pomodoro_v1
Reference	Quantity	Value	Link	Footprint		Part no.
BZ1	1	Buzzer	https://pl.mouser.com/ProductDetail/TDK/PS1240P02BT?qs=sGAEpiMZZMsK322k1rNFfYfXmCWsjkB8iQfg2vl062k%3d	BUZZERS_TDK:BUZZERS_TDK		PS1240P02BT
C1	1	4u7		Capacitors_SMD:C_0805
C10 C8	2	1u		Capacitors_SMD:C_0805
C2	1	22p		Capacitors_SMD:C_0805
C11 C3	2	10u		Capacitors_SMD:C_0805
C12 C4 C5 C6 C7 C9	6	100n		Capacitors_SMD:C_0805
D1 D2	2	R	https://www.tme.eu/pl/details/osr50805c1e/diody-led-smd-kolorowe/optosupply/	LEDs:LED_0805
D11	1	LED_BGR	https://www.tme.eu/pl/details/fyls-5050nrgbc/diody-led-smd-kolorowe/foryard/	LEDs:LED_RGB_5050-6
D3 D4 D5 D6	4	Y	https://www.tme.eu/pl/details/osy50805c1e/diody-led-smd-kolorowe/optosupply/	LEDs:LED_0805
D10 D7 D8 D9	4	G	https://www.tme.eu/pl/details/ll-s170pgc-g5-1a/diody-led-smd-kolorowe/lucky-light/	LEDs:LED_0805
J1	1	BATT		Connectors_JST:JST_PH_S2B-PH-K_02x2.00mm_Angled
J13	1	SWIM		Connectors_JST:JST_PH_B4B-PH-K_04x2.00mm_Straight
J2	1	NTC		Connectors_JST:JST_PH_S2B-PH-K_02x2.00mm_Angled
J3	1	USB_OTG	https://www.tme.eu/pl/details/mx-105017-0001/zlacza-usb-i-ieee1394/molex/1050170001/	Connectors_USB:USB_Micro-B_Molex-105017-0001
J5	1	UART		Pin_Headers:Pin_Header_Straight_1x03_Pitch2.54mm
L1	1	2u2	https://pl.mouser.com/ProductDetail/Coilcraft/LPS3015-222MRC?qs=QQJxVsr8EGa5yK41CDha%252bg==	LPS3015:LPS3015		LPS3015-222MRC
L2	1	BEAD	https://pl.mouser.com/ProductDetail/Bourns/MG2029-101Y?qs=sGAEpiMZZMtdyQheitOmRSSs6E4HDNb%252b6w6B3zE4OCM%3d	Inductors_SMD:L_0805		MG2029-101Y
Q1 Q2	2	BC807	https://pl.mouser.com/ProductDetail/Nexperia/BC807215?qs=sGAEpiMZZMvKM5ialpXrmhmqXJPocDa9	TO_SOT_Packages_SMD:SOT-23
R10 R22 R5	3	100K		Resistors_SMD:R_0805
R1 R11 R12 R13 R14 R15 R16 R17 R18 R2 R20 R23 R3 R4 R6 R9	16	R		Resistors_SMD:R_0805
R19	1	2K49	https://www.tme.eu/pl/details/smd0805-2k49-1%25/rezystory-smd-0805/royal-ohm/0805s8f2491t5e/	Resistors_SMD:R_0805
R21	1	390K	https://www.tme.eu/pl/details/smd0805-390k-1%25/rezystory-smd-0805/royal-ohm/0805s8f3903t5e/	Resistors_SMD:R_0805
R24 R25	2	470K		Resistors_SMD:R_0805
R27	1	16K2		Resistors_SMD:R_0805
R28	1	1M(DNP)		Resistors_SMD:R_0805
R29	1	1K		Resistors_SMD:R_0805
R30	1	4K7		Resistors_SMD:R_0805
R31	1	0R		Resistors_SMD:R_0805
R32	1	R_PHOTO	https://www.tme.eu/pl/details/pgm5539/fotorezystory/token/
R26 R7	2	10K		Resistors_SMD:R_0805
R8	1	1M		Resistors_SMD:R_0805
SW1	1	SLIDER	https://www.tme.eu/pl/details/5ms1s102am6qe/przelaczniki-suwakowe/
SW2	1	BUTTON	https://www.tme.eu/pl/details/tacts-24n-f/mikroprzelaczniki-tact/ninigi/
U1	1	MCP73833	https://www.tme.eu/pl/details/mcp73833-fci_mf/kontrolery-baterii-i-akumulatorow-uklady/microchip-technology/	Housings_DFN_QFN:DFN-10-1EP_3x3mm_Pitch0.5mm
U2	1	TPS62260	https://pl.mouser.com/ProductDetail/Texas-Instruments/TPS62260DDCT?qs=sGAEpiMZZMtitjHzVIkrqaPUiYCKnv4PSWEJxXjVdYE%3d	TO_SOT_Packages_SMD:SOT-23-5
U3	1	STM8L151C2T6	https://pl.mouser.com/ProductDetail/STMicroelectronics/STM8L151C2T6?qs=%2fha2pyFadujNatApb6mgzz5oJ%2fAcQJ2NvK7l0Sy1H86fz2YF2WkIHQ%3d%3d	Housings_QFP:LQFP-48_7x7mm_Pitch0.5mm
U4	1	AS1122	https://pl.mouser.com/ProductDetail/STMicroelectronics/STM8L151C2T6?qs=%2fha2pyFadujNatApb6mgzz5oJ%2fAcQJ2NvK7l0Sy1H86fz2YF2WkIHQ%3d%3d	Housings_DFN_QFN:QFN-24_4x4mm_Pitch0.5mm